## CIP_MODEL_GLOBAL
GLOBAL OPTIONS

		default unit of measure flow
		default unit of measure conductivity
		default unit of measure volume
		default unit of measure temperature
		default unit of measure water

		graph range 'low' temperature
		graph range 'high' temperature
		graph range 'low' conductivity
		graph range 'high' conductivity
		graph range 'low' flow
		graph range 'high' flow

		scantime (data poll time in seconds)				how often to poll devices
		zertime faults log as 1 minute ?				yes or no

		how many 'groups' (LOCAL sets)

## CIP_MODEL_LOCAL
LOCAL OPTIONS

Note:	The following MUST be completed for EACH Local 'set' or 'group' or machines.
	So you may want to copy and paste this 'tab' for each Local 'set'.

	NAME this Local set					Device Definition – what OPC Data Sources will provide this data? What is their manufacturer, and
			example: North Wing CIP Systems					other critical info?

	Restrict access to these DEPARTMENTS					OPC DEVICE	MANUFACTURER	MODEL	COMM TYPE	NULL BIT
			example: “Milk_Receiving, Mozzarella_Production”
			note: to allow all departments, simply enter “ALL”				example	DEVICE_1	Allen Bradley	SLC-504	Data Highway Plus	B3:15/1
					DEVICE_2	Allen Braldey	ULogix 1400	Ethernet	B3:22/0
	List of CIP STATUS values...			List of CIP Water Types...
	-- 0 is always "Ready" or "Idle"			-- 0 is always "None"

	alarms start:			usable water:
		ex. start at #1			ex. start at #1
	0	ready_idle		0	none
	1			1
	2			2
	3			3
	4			4
	5			5
	6			6
	7			7
	8			8
	9			9
	10			10			Machine definition – declare all machines / rooms which will be used:
	11			11				– MUST share a common PREFIX to their names
	12			12
	13			13				CIPNAME	OPC DEVICE	STATUS	LINE_BEING_CLEANED	STEP	SUPPLY_TEMP	RETURN_TEMP	SUPPLY_FLOW	RETURN_CONDUCTIVITY	WATER_USAGE	WATER_TYPE	USE STEP CONTROLS	LEAF_FORCE_HOLD	LEAF_FORCE_STEP	LEAF_LOCKOUT_FORCES
	14			14					** needed only if using step controls...
	15			15			example	EAST_CIP1	DEVICE 1	N7:30	N7:31	N7:32	N7:33	N7:34	N7:35	N7:36	N7:37	N7:38	yes or no	B3:0/0	B3:0/1	B3:0/2
	16			16			example	EAST_CIP2	DEVICE 2	F8:2	F8:3	F8:4	F8:5	F8:6	F8:7	F8:9	F8:10	F8:11	yes or no	B3:1/1	B3:1/2	B3:1/3
	17			17
	18			18				NOTE_01 -	WATER_USAGE is a an uncontrolled rolling totalizer. This means your OPC Device should automatically set this register to “0” when a CIP sequence starts (at step #0).
	19			19					Your OPC Device should then begin to tally water usage (regardless of water type), and then update the WATER_TYPE register as water sources change... SEER will do the math to determine how much of each WATER_TYPE you used.					WRITE VALUE TO FORCE HOLD ?
	20			20					Be wise to choose a large enough OPC Device register that will hold that total value of your WATER_USAGE for a single line wash cycle. For example, the largest number an unsigned integer can hold is usually 32,767.					WRITE VALUE TO FORCE STEP ?
	21			21					If you're measuring water in gallons, that's probably plenty large enough!					WRITE VALUE TO LOCKOUT FORCES ?
	22			22					When your wash cycle is done, your OPC Device should reset the value of the WATER_USAGE register to “0”.
	23			23
	24			24				NOTE_02 -	the “Force HOLD” and “LOCKOUT” values written to your OPC device by S.E.E.R. Must -NOT- be auto-cleared by your OPC Device.
	25			25					Instead, for as long as they are 'enabled', your OPC device should force the appropriate logic or (in the case of lockout) disable forcing of holds or steps.

					NOTE 03 -	the “Force STEP” value written to your OPC Device by S.E.E.R. Must be auto-cleared. Psuedo logic would be... if [force step register] = chosen value, then increment to next step, then clear [force step register].
	List of CIP Line Circuits...			List of CIP Steps...
	-- 0 is always "None"			-- 0 is always "Off" or "Reset"

	real lines:			real steps:
		ex. start at #1			ex. start at #1
	0	none		0	off
	1			1
	2			2
	3			3
	4			4
	5			5
	6			6
	7			7
	8			8
	9			9
	10			10
	11			11
	12			12
	13			13
	14			14
	15			15
	16			16
	17			17
	18			18
	19			19
	20			20
	21			21
	22			22
	23			23
	24			24
	25			25