## SPF_MODEL_GLOBAL
GLOBAL OPTIONS

	term for machine type '10' – separator
	term for machine type '11' – separator self-cleaning
	term for machine type '20' – clarifier
	term for machine type '21' – clarifier self-cleaning
	term for machine type '30' – ultra filtration
	term for machine type '31' – ultra filtration self cleaning
	term for machine type '40' – reverse ossmosis
	term for machine type '41' – reverse ossmosis self-cleaning
	term for machine type '50' – pasteurizer
	term for machine type '51' – pasteurizer self-cleaning

	default unit of measure MASS
	default unit of measure VOLUME (product or materials)
	default unit of measure WATER (volume)
	default unit of measure TURBIDITY (usually percent)
	default unit of measure FLOW
	default unit of measure PRESSURE
	default unit of measure TEMPERATURE
	default unit of measure POWER (usually kWh)
	default unit of measure POWER RATE (usually kW)
	default unit of measurement ROTATIONAL SPEED (usually rpm)

	graph range low TURBIDITY
	graph range high TURBIDITY
	graph range low FLOW
	graph range high FLOW
	graph range low PRESSURE
	graph range high PRESSURE
	graph range low TEMPERATURE
	graph range high TEMPERATURE

	for ultra filtration systems, if the recorded concentration ratio
	is not with respect to “1” (such a reading of “5” indicates “5 to 1”),
	then indicate what it is with respect to... (for example, enter “100” if
	your data is “[something] to 100”)

	all totalizers will rollover at this number (typically 30,000)

	manual record entry interval PASTEURIZER
	manual record entry interval ALL OTHER SYSTEMS

	scantime (data poll time in seconds)
	zertime faults log as 1 minute ? (yes or no)

	how many 'groups' (LOCAL sets)

## SPF_MODEL_HELP_WITH_TABLE_STRUCTURE
NOT ALL DEVICES WILL USE ALL FIELDS! / AS YOU CAN SEE, SEVERAL ARE “BLACKED OUT” TO THE RIGHT, CORRESPONDING TO VARIOUS MACHINE TYPES (LISTED AT THE TOP) / FOR ALL CELLS WHICH ARE “BLACKED OUT” TO THE RIGHT, YOU SHOULD FILL THIS DATA WITH THE “NULL BIT” THAT YOU DECLARED FOR THE OPC DEVICE WHICH PROVIDES DATA ON WHATEVER PARTICULAR MACHINE YOU'RE WORKING WITH.	SEPARATOR	SEPARATOR SELF-CLEAN	CLARIFIER	CLARIFIER SELF-CLEAN	UF SYSTEM	UF SYSTEM SELF-CLEAN	RO SYSTEM	RO SYSTEM SELF-CLEAN	HTST	HTST SELF-CLEAN
	10	11	20	21	30	31	40	41	50	51
MACHINE_TYPE	X	X	X	X	X	X	X	X
MACHINE_STATE	X	X	X	X	X	X	X	X
ALARM	X	X	X	X	X	X	X	X
TURBIDITY	X	X	X	X	O	O	O	O	X	X
SOURCE	X	X	X	X	X	X	X	X
DESTINATION1	X	X	X	X	X	X	X	X
DESTINATION2	X	X	X	X	X	X	X	X	O	O
SOURCE_FLOW	X	X	X	X	X	X	X	X
DESTINATION1_FLOW	X	X	X	X	X	X	X	X
DESTINATION2_FLOW	X	X	X	X	X	X	X	X	O	O
SOURCE_TOTAL_FLOW	X	X	X	X	X	X	X	X
DESTIONATION1_TOTAL_FLOW	X	X	X	X	X	X	X	X
DESTIONATION2_TOTAL_FLOW	X	X	X	X	X	X	X	X	O	O
POWER	X	X	X	X	X	X	X	X
POWER_TOTAL	X	X	X	X	X	X	X	X
BOWL_MOTOR_RPM	X	X	X	O	O	O	O	O	O	O
BASELINEPRESSURE	O	O	O	O	X	X	X	X	O	O
CONCENTRATION_RATIO	O	O	O	O	X	X	X	X	O	O
CONCENTRATION_VALVE_POSITION	O	O	O	O	X	X	X	X	O	O
PRESSURE_RAW	O	O	O	O	O	O	O	O	X	X
PRESSURE_PASTEURIZE	O	O	O	O	O	O	O	O	X	X
TEMPERATURE_INLET	O	O	O	O	O	O	O	O	X	X
TEMPERATURE_PASTEURIZE	O	O	O	O	O	O	O	O	X	X
HRS_SINCE_CLEAN	X	X	X	X	X	X	X	X
CIP_STEP	O	X	O	X	O	X	O	X	O	X
CIP_TEMP	O	X	O	X	O	X	O	X	O	X
CIP_FLOW	O	X	O	X	O	X	O	X	O	X
CIP_WATER_TYPE	O	X	O	X	O	X	O	X	O	X
CIP_WATER_USAGE	O	X	O	X	O	X	O	X	O	X

## SPF_MODEL_LOCAL
LOCAL OPTIONS

Note:	The following MUST be completed for EACH Local 'set' or 'group' or machines.
	So you may want to copy and paste this 'tab' for each Local 'set'.

	NAME this Local set					Device Definition – what OPC Data Sources will provide this data? What is their manufacturer, and
			example: North Wing CIP Systems					other critical info?

	Restrict access to these DEPARTMENTS					OPC DEVICE	MANUFACTURER	MODEL	COMM TYPE	NULL BIT
			example: “Milk_Receiving, Mozzarella_Production”
			note: to allow all departments, simply enter “ALL”				example	DEVICE_1	Allen Bradley	SLC-504	Data Highway Plus	B3:15/1
					DEVICE_2	Allen Braldey	ULogix 1400	Ethernet	B3:22/0
	List of STATE values...			List of Alarm Values...
	-- 0 is always "Idle" or "Off"			-- 0 is always "None"

	Cleaning is #

	0	idle or off		0	none
	1			1
	2			2
	3			3
	4			4
	5			5
	6			6
	7			7
	8			8
	9			9
	10			10			Machine definition – declare all machines / rooms which will be used:
	11			11				– MUST share a common PREFIX to their names
	12			12
	13			13				MACHINE NAME	OPC DEVICE	CLEANED BY	MACHINE TYPE	MACHINE TYPE	STATE	ALARM	TURBIDITY	SOURCE	DESTINATION 1	DESTINATION 2	SOURCE_FLOW	DESTINATION1_FLOW	DESTINATION2_FLOW	SOURCE_TOTAL_FLOW	DESTINATION1_TOTAL_FLOW	DESTINATION2_TOTAL_FLOW	POWER	POWER_TOTAL	BOWL_MOTOR_RPM	BASELINEPRESSURE	CONCENTRATION_RATIO	CONCENTRATION_VALVE_POSITION	PRESSURE_RAW	PRESSURE_PASTEURIZE	TEMPERATURE_INLET	TEMPERATURE_PASTEURIZE	HOURS_SINCE_CLEAN	CIP_STEP	CIP_TEMP	CIP_FLOW	CIP_WATER_TYPE	CIP_WATER_USAGE	USE STEP CONTROLS	LEAF_FORCE_HOLD	LEAF_FORCE_STEP	LEAF_LOCKOUT_FORCES	TURBIDITY SENSOR PRESENT	TURBIDITY CONTROLS	LEAF_TURBIDITY_ACKNOWLEDGE
	14			14					(REGISTER)	(NOTE IT HERE)					(OR OUTLET)					(yes or no)	** needed only if using step controls...			(yes or no)	(yes or no)	** needed only if using turbidity controls
	15			15			example	MOZZ_HTST1	DEVICE 1	EAST_CIP_1	N7:0	10	N7:01	N7:02	N7:03	N7:04	N7:05	N7:06	N7:07	N7:08	N7:09	N7:10	N7:11	N7:12	N7:13	N7:14	N7:15	null	null	null	null	null	null	null	N7:16	null	null	null	null	null	yes or no	B3:0/0	B3:0/1	B3:0/2	yes or no	yes or no
	16			16			example	MOZZ_SEP1	DEVICE 2	SELFCLEAN	N7:0	11	N7:01	N7:02	N7:03	N7:04	N7:05	N7:06	N7:07	N7:08	N7:09	N7:10	N7:11	N7:12	N7:13	N7:14	N7:15	null	null	null	null	null	null	null	N7:16	N7:17	N7:18	N7:19	N7:20	N7:21	yes or no	B3:0/0	B3:0/1	B3:0/2	yes or no	yes or no
	17			17
	18			18				NOTE 1 -	SOURCE_TOTAL_FLOW / DESTINATION 1_TOTAL_FLOW / DESTIANTION 2_TOTAL_FLOW / POWER_TOTAL are controlled rolling totalizers.
	19			19					This means that they should totalize up, inside your OPC Device, and then your OPC Device must automatically reset each one to zero and rebegin totalizing as each one reaches the “rollover” number declared in the GLOBAL options.
	20			20
	21			21				NOTE 2 -	CLEANED BY – for devices that are cleaned by other systems, enter the name of the other system performing the cleaning... for devices which clean themselves, enter “SELFCLEAN”
	22			22
	23			23				NOTE 3 -	MACHINE TYPE – choose one of the types (10/11, 20/21, 30/31, 40/41, 50/51) from the GLOBAL options, and statically declare it in your OPC Device (also, note it here for our reference)
	24			24
	25			25				NOTE 4 -	CIP_WATER_USAGE is a an uncontrolled rolling totalizer. This means your OPC Device should automatically set this register to “0” when a CIP sequence starts (at step #0).
					Your OPC Device should then begin to tally water usage (regardless of water type), and then update the WATER_TYPE register as water sources change... SEER will do the math to determine how much of each WATER_TYPE you used.
					Be wise to choose a large enough OPC Device register that will hold that total value of your WATER_USAGE for a single line wash cycle. For example, the largest number an unsigned integer can hold is usually 32,767.
					If you're measuring water in gallons, that's probably plenty large enough!
	List of available PRODUCT SOURCES			List of available DESTINATIONS					When your wash cycle is done, your OPC Device should reset the value of the WATER_USAGE register to “0”.
	-- 0 is always "None"			-- 0 is always "None"
					NOTE 5 -	the “Ack Turbidity Alarm” values written to your OPC device by S.E.E.R. Must be auto-cleared by your OPC Device.
					psuedo logic would be... if [register being written to] is not equal to 0, then [perform some action] and lastly clear [register being written to].
	0	none		0	none					WRITE VALUE TO FORCE HOLD ?					WRITE VALUE TO ACKNOWLEDGE ALARM ?
	1			1				NOTE 6 -	the “Force HOLD” and “LOCKOUT” values written to your OPC device by S.E.E.R. Must -NOT- be auto-cleared by your OPC Device.					WRITE VALUE TO FORCE STEP ?
	2			2					Instead, for as long as they are 'enabled', your OPC device should force the appropriate logic or (in the case of lockout) disable forcing of holds or steps.					WRITE VALUE TO LOCKOUT FORCES ?
	3			3
	4			4				NOTE 7 -	the “Force STEP” value written to your OPC Device by S.E.E.R. Must be auto-cleared. Psuedo logic would be... if [force step register] = chosen value, then increment to next step, then clear [force step register].
	5			5
	6			6				MACHINE NAME	OPC DEVICE	CLEANED BY	MACHINE TYPE	MACHINE TYPE	STATE	ALARM	TURBIDITY	SOURCE	DESTINATION 1	DESTINATION 2	SOURCE_FLOW	DESTINATION1_FLOW	DESTINATION2_FLOW	SOURCE_TOTAL_FLOW	DESTINATION1_TOTAL_FLOW	DESTINATION2_TOTAL_FLOW	POWER	POWER_TOTAL	BOWL_MOTOR_RPM	BASELINEPRESSURE	CONCENTRATION_RATIO	CONCENTRATION_VALVE_POSITION	PRESSURE_RAW	PRESSURE_PASTEURIZE	TEMPERATURE_INLET	TEMPERATURE_PASTEURIZE	HOURS_SINCE_CLEAN	CIP_STEP	CIP_TEMP	CIP_FLOW	CIP_WATER_TYPE	CIP_WATER_USAGE	USE STEP CONTROLS	LEAF_FORCE_HOLD	LEAF_FORCE_STEP	LEAF_LOCKOUT_FORCES	TURBIDITY SENSOR PRESENT	TURBIDITY CONTROLS	LEAF_TURBIDITY_ACKNOWLEDGE
	7			7					(REGISTER)	(NOTE IT HERE)					(OR OUTLET)					(yes or no)	** needed only if using step controls...			(yes or no)	(yes or no)	** needed only if using turbidity controls
	8			8
	9			9
	10			10
	11			11
	12			12
	13			13
	14			14
	15			15
	16			16
	17			17
	18			18
	19			19
	20			20
	21			21
	22			22
	23			23
	24			24
	25			25

	List of possible CIP STEPS			List of available CIP WATER TYPES
	-- 0 is always "off" or "idle"			-- 0 is always "None"

	real steps:
		ex. start at #1
	0	off or idle		0	none
	1			1
	2			2
	3			3
	4			4
	5			5
	6			6
	7			7
	8			8
	9			9
	10			10
	11			11
	12			12
	13			13
	14			14
	15			15
	16			16
	17			17
	18			18
	19			19
	20			20
	21			21
	22			22
	23			23
	24			24
	25			25