## TANK_MODEL_GLOBAL
GLOBAL OPTIONS

		default unit of measure DENSITY					ex. “pounds per gallon”
		default unit of measure MASS					ex. “pounds”
		default unit of measure VOLUME					ex. “gallons”
		default unit of measure TEMPERATURE					ex. “degrees F”

		graph range 'low' temperature
		graph range 'high' temperature

		scantime (data poll time in seconds)					how often to poll devices
		zertime faults log as 1 minute ?					yes or no

		manual record entry time interval (minutes)

		tank state that indicates CLEANING					ex. “CIP” or “Cleaning”
			NOTE ** make sure all of your Local 'sets' have this listed as one of their states!

		how many 'groups' (LOCAL sets)

## TANK_MODEL_LOCAL
LOCAL OPTIONS

Note:	The following MUST be completed for EACH Local 'set' or 'group' or machines.
	So you may want to copy and paste this 'tab' for each Local 'set'.

	NAME this Local set					Device Definition – what OPC Data Sources will provide this data? What is their manufacturer, and
			example: North Wing CIP Systems					other critical info?

	Restrict access to these DEPARTMENTS					OPC DEVICE	MANUFACTURER	MODEL	COMM TYPE	NULL BIT
			example: “Milk_Receiving, Mozzarella_Production”
			note: to allow all departments, simply enter “ALL”				example	DEVICE_1	Allen Bradley	SLC-504	Data Highway Plus	B3:15/1
					DEVICE_2	Allen Braldey	ULogix 1400	Ethernet	B3:22/0
	ENABLE AGITATION CONTROL				(yes or no)
	ENABLE LOCKDOWN CONTROL				(yes or no)

	List of ALARM values...			List of PRODUCTS (TANK CONTENTS)
	-- 0 is always "None" or "No Alarms"			-- 0 is always "None"

	0	none		0	none
	1			1
	2			2
	3			3
	4			4
	5			5
	6			6
	7			7
	8			8
	9			9
	10			10			Machine definition – declare all machines / rooms which will be used:
	11			11				– MUST share a common PREFIX to their names
	12			12
	13			13				TANKNAME	OPC DEVICE	STATE	SOURCE	DESTINATION	ALARM	PRODUCT	LEVEL_DENSITY	WRITE – PRODUCT	WRITE – DENSITY	LEVEL_PERCENT	LEVEL_MASS	LEVEL_VOLUME	HRS_SINCE_CLEAN	AGITATOR MODE or PRESET	AGITATOR_LEVEL_ON	AGITATOR_LEVEL_OFF	AGITATOR_SPEED	AGITATOR VFD WEB ADDRESS	AGITATOR VFD MFG AND MODEL	WRITE – AGITATOR MODE or PRESET	WRITE – AGITATOR SPEED LEVEL_ON	WRITE – AGITATOR SPEED LEVEL_OFF	RELEASE CLEANING LOCKDOWN (WRITE)
	14			14					(see note)	(see note)					** needed only if using agitation control... only for tanks its enabled on!				http://[ip address]:port	mfg [model]	(see note)	(see note)	(see note)	**needed only if using CLEANING LOCKDOWN
	15			15			example	EAST_CIP1	DEVICE 1	N7:30	N7:31	N7:32	N7:33	N7:34	N7:35	N7:400	N7:401	N7:36	N7:37	N7:38	N7:350	N7:80	N7:81	N7:82	N7:83	Http://10.1.1.99:80	Allen Bradley [Powerflex 40]	SAME	SAME	SAME	B3:150/1
	16			16			example	EAST_CIP2	DEVICE 2	F8:2	F8:3	F8:4	F8:5	F8:6	F8:7	SAME	SAME	F8:9	F8:10	F8:11	N7:351	N7:80	N7:81	N7:82	N7:83	Http://10.1.1.100:80	Allen Bradley [Powerflex 40]	N7:205	N7:206	N7:207	B3:160/1
	17			17
	18			18				NOTE 1 -	OPC Device -WRITE- Leaves should only be entered if they are different from the -INDICATOR- leaves!					WRITE VALUE TO RELEASE LOCKDOWN...
	19			19					For example... Tank PRODUCT may be INDICATED by N7:105, but when a user wishes to change that product, if the change is written to N7:106 before being processed and ultimately winding up in N7:105, then you must enter N7:106 as the -WRITE- leaf! Otherwise, you can either leave the -WRITE- leaf column blank, or simply state “SAME”
	20			20
	21			21				NOTE 2 -	PRODUCT is simply a holding register – you do not fill it automatically. Instead, the S.E.E.R. Tank Model Main Monitor page allows the user to select the product from a drop down, which will then fill this register.
	22			22
	23			23				NOTE 3 -	DENSITY is also a holding register – the user, after choosing their product, will enter the density (mass / volume). Now, if you know the dimensions if your tank, and your liquid level pressure transducer on that tank is functioning properly,
	24			24					then you can mathematically determine (using the density / dimensions / pressure reading) what the actual volume and mass of the product stored is at any given time, and you should write logic to do so.
	25			25

	List of TANK STATES / CONDITIONS			List of TANK INLET SOURCES
	-- 0 is always "Idle"			-- 0 is always "None"

	0	idle		0	none
	1			1
	2			2
	3			3
	4			4
	5			5
	6			6
	7			7
	8			8
	9			9
	10			10
	11			11
	12			12
	13			13
	14			14
	15			15
	16			16
	17			17
	18			18
	19			19
	20			20
	21			21
	22			22
	23			23
	24			24
	25			25

	List of TANK OUTLET DESTINATIONS			List of TANK CLEANING WARNINGS
	-- 0 is always "None"
				Hours to WARN
				Hours to ALARM
				Hours to FAULT or LOCKDOWN
	0	none		** will not lockdown unless you've
	1			programmed your OPC Device to do so.			Agitator Preset Definition – control information for agitation presets.
	2					- only complete if you have AGITATOR CONTROL enabled!
	3			Sanity Check AGITATOR SPEEDS.
	4			** typically in percent 0-150 (of nominal speed)				PRESET NAME	OPC DEVICE	HIGH SPEED	LOW SPEED	WRITE – HIGH SPEED	WRITE – LOW SPEED	LOGIC VALUE TO WRITE TO A TANK
	5			** ONLY REQUIRED IF AGITATOR CONTROL ENABLED					(see note)	(see note)	TO SELECT THIS PRESET FOR A TANK
	6					example	MILK_1	DEVICE_45	N7:100	N7:99	SAME	SAME	4
	7			Lowest speed setting allowed				WHEY_1	DEVICE_72	N7:100	N7:99	N7:200	N7:199	1
	8			Highest speed setting allowed
	9					NOTE 1 -	OPC Device -WRITE- Leaves should only be entered if they are different from the -INDICATOR- leaves!
	10					For example... preset HIGH SPEED may be INDICATED by N7:105, but when a user wishes to change that setting,
	11			Sanity Check AGITATOR LEVEL_ON					if the change is written to N7:106 before being processed and ultimately winding up in N7:105, then you must
	12			** typically in percent (0 to 100) of tank level					enter N7:106 as the -WRITE- leaf! Otherwise, you can either leave the -WRITE- leaf column blank, or simply
	13			** ONLY REQUIRED IF AGITATOR CONTROL ENABLED					state “SAME”
	14
	15			Lowest level for TURN ON allowed
	16			Highest level for TURN ON allowed
	17
	18
	19			Sanity Check AGITATOR LEVEL_OFF
	20			** typically in percent (0 to 100) of tank level
	21			** ONLY REQUIRED IF AGITATOR CONTROL ENABLED
	22
	23			Lowest level for TURN OFF allowed
	24			Highest level for TURN OFF allowed
	25